## Motion
Type | Example | Key Variables | Shared Pattern
Motion | Linear motion | position, velocity, time | update position each timestep
Motion | Free fall | gravity, height, time | constant acceleration
Motion | Motion on inclined plane | angle, friction, mass | resolve forces into components
Motion | Object pushed on surface | force, mass, velocity | velocity updated via acceleration

## Force & Interaction
Type | Example | Key Variables | Shared Pattern
Force | Push / pull force | applied force, mass | F = ma
Force | Multiple forces on object | force vectors | net force calculation
Force | Tension in rope | tension, mass | force balance
Force | Collision between objects | velocity, mass | momentum change
Force | Friction force | coefficient, normal force | opposing force model

## Pressure & Fluids
Type | Example | Key Variables | Shared Pattern
Pressure | Pressure in liquid | depth, density, gravity | P = ρgh
Pressure | Force due to pressure | pressure, area | F = P × A
Pressure | Hydraulic press | piston area, force | pressure transmission
Pressure | Pressure at different depths | depth difference | linear pressure increase

## Energy & Dynamics
Type | Example | Key Variables | Shared Pattern
Energy | Work done by force | force, distance | W = F·d
Energy | Kinetic energy | mass, velocity | ½mv²
Energy | Potential energy | mass, height | mgh
Energy | Energy conversion | height, speed | conservation of energy
Energy | Power | work, time | P = W / t